## Sheet1
Control Signal SpreadSheet
|  |  | (enable for Regile) | (chooses to read from rt or rd) | (choose to use imm or not) | (op code for ALU) | (Write to DMEM) | (Read word from DMEM) | (Jump or not) | (Branch or not) | (0 to check isLessThan, 1 to check isEqual) | (1 to use register value for pc, 0 else) | (1 to execute JAL, 0 else) | (assert for 1 cycle when reading) | (selects keyboard_in value) | (assert for 1 cycle when writing)
Instruction | Opcode | Type | Rwe | SW | ALUinB | ALUOP | Dmwe | Rwd | JP | BR | BR_Cond | JR | JAL | keyboard_ack | read_key | lcd_write
add | "00000" | R | 1 | 0 | 0 | "000" | 0 | 0 | 0 | 0 | x | 0 | 0 | 0 | 0 | 0
sub | "00001" | R | 1 | 0 | 0 | "001" | 0 | 0 | 0 | 0 | x | 0 | 0 | 0 | 0 | 0
and | "00010" | R | 1 | 0 | 0 | "010" | 0 | 0 | 0 | 0 | x | 0 | 0 | 0 | 0 | 0
or | "00011" | R | 1 | 0 | 0 | "011" | 0 | 0 | 0 | 0 | x | 0 | 0 | 0 | 0 | 0
sll | "00100" | R | 1 | 0 | 0 | "100" | 0 | 0 | 0 | 0 | x | 0 | 0 | 0 | 0 | 0
srl | "00101" | R | 1 | 0 | 0 | "101" | 0 | 0 | 0 | 0 | x | 0 | 0 | 0 | 0 | 0
addi | "00110" | I | 1 | 0 | 1 | "000" | 0 | 0 | 0 | 0 | x | 0 | 0 | 0 | 0 | 0
lw | "00111" | I | 1 | x | 1 | "000" | 0 | 1 | 0 | 0 | x | 0 | 0 | 0 | 0 | 0
sw | "01000" | I | 0 | 1 | 1 | "000" | 1 | 0 | 0 | 0 | x | 0 | 0 | 0 | 0 | 0
beq | "01001" | I | 0 | 1 | 0 | "001" | 0 | 0 | 0 | 1 | 1 | 0 | 0 | 0 | 0 | 0
bgt | "01010" | I | 0 | 1 | 0 | "001" | 0 | 0 | 0 | 1 | 0 | 0 | 0 | 0 | 0 | 0
jr | "01011" | I | 0 | 1 | 0 | X | 0 | 0 | 0 | 0 | x | 1 | 0 | 0 | 0 | 0
j | "01100" | J | 0 | 0 | x | X | 0 | 0 | 1 | 0 | x | 0 | 0 | 0 | 0 | 0
jal | "01101" | J | 1 | x | x | X | 0 | 0 | 1 | 0 | x | 0 | 1 | 0 | 0 | 0
input | "01110" | I | 1 | x | x | x | 0 | 0 | 0 | 0 | x | 0 | 0 | 1 | 1 | 0
output | "01111" | I | 0 | 1 | x | x | 0 | 0 | 0 | 0 | x | 0 | 0 | 0 | 0 | 1